## Instructions
Instructions:
Enter board information in "EEPROM Programmer" worksheet, column "Data" .
Note:
User must ensure right information are configured in EEPROM, consistant with the board hardware configuration.
Board auto-detection may fail otherwise.

## EEPROM Programmer
Information | Address | Data | Code
BOARD_ID | 0x1A | NXP i.MX8MP EVK PWR Board | 0x04
BOARD_REV | 0x1C | B0 | 0x21
SOC_ID | 0x1D | i.MX8MP | 0x02
SOC_REV | 0x1E | A2 | 0x13
PMIC_ID | 0x1F | PCA9450CHN | 0x02
PMIC_REV | 0x20 | NOT FOUND | 0x7F
NBR_PWR_RAILS | 0x21 | 27 | 0x1C
BOARD_SN | 0x22 | 24 | 0x19

## Data (hidden)
BOARD_ID | Code | BOARD_REV | Code | SOC_ID | Code | SOC_REV | Code | PMIC_ID | Code | PMIC_REV | Code | NBR_PWR_RAILS | Code | BOARD_SN | Code
NXP i.MX8DXL EVK Board | 0x01 | A0 | 0x11 | i.MX8DXL | 0x01 | A0 | 0x11 | PP7100BVM1ES | 0x01 | A0 | 0x11 | 0 | 0x01 | 0 | 0x01
NXP i.MX8DXL EVK DDR3 Board | 0x02 | A1 | 0x12 | i.MX8MP | 0x02 | A1 | 0x12 | PCA9450CHN | 0x02 | A1 | 0x12 | 1 | 0x02 | 1 | 0x02
NXP i.MX8MP EVK Board | 0x03 | A2 | 0x13 |  |  | A2 | 0x13 |  |  | A2 | 0x13 | 2 | 0x03 | 2 | 0x03
NXP i.MX8MP EVK PWR Board | 0x04 | A3 | 0x14 |  |  | A3 | 0x14 |  |  | A3 | 0x14 | 3 | 0x04 | 3 | 0x04
NXP i.MX8MP DDR3L Board | 0x05 | A4 | 0x15 |  |  | A4 | 0x15 |  |  | A4 | 0x15 | 4 | 0x05 | 4 | 0x05
NXP i.MX8MP DDR4L Board | 0x06 | B0 | 0x21 |  |  | B0 | 0x21 |  |  | B0 | 0x21 | 5 | 0x06 | 5 | 0x06
|  | B1 | 0x22 |  |  | B1 | 0x22 |  |  | B1 | 0x22 | 6 | 0x07 | 6 | 0x07
|  | B2 | 0x23 |  |  | B1 | 0x23 |  |  | B1 | 0x23 | 7 | 0x08 | 7 | 0x08
|  | B3 | 0x24 |  |  | B3 | 0x24 |  |  | B3 | 0x24 | 8 | 0x09 | 8 | 0x09
|  | B4 | 0x25 |  |  | B4 | 0x25 |  |  | B4 | 0x25 | 9 | 0x0A | 9 | 0x0A
|  | C0 | 0x31 |  |  | C0 | 0x31 |  |  | C0 | 0x31 | 10 | 0x0B | 10 | 0x0B
|  | C1 | 0x32 |  |  | C1 | 0x32 |  |  | C1 | 0x32 | 11 | 0x0C | 11 | 0x0C
|  | C2 | 0x33 |  |  | C2 | 0x33 |  |  | C2 | 0x33 | 12 | 0x0D | 12 | 0x0D
|  | C3 | 0x34 |  |  | C3 | 0x34 |  |  | C3 | 0x34 | 13 | 0x0E | 13 | 0x0E
|  | C4 | 0x45 |  |  | C4 | 0x45 |  |  | C4 | 0x45 | 14 | 0x0F | 14 | 0x0F
|  | NOT FOUND | 0x7F |  |  | NOT FOUND | 0x7F |  |  | NOT FOUND | 0x7F | 15 | 0x10 | 15 | 0x10
[12 empty] | 16 | 0x11 | 16 | 0x11
[12 empty] | 17 | 0x12 | 17 | 0x12
[12 empty] | 18 | 0x13 | 18 | 0x13
[12 empty] | 19 | 0x14 | 19 | 0x14
[12 empty] | 20 | 0x15 | 20 | 0x15
[12 empty] | 21 | 0x16 | 21 | 0x16
[12 empty] | 22 | 0x17 | 22 | 0x17
[12 empty] | 23 | 0x18 | 23 | 0x18
[12 empty] | 24 | 0x19 | 24 | 0x19
[12 empty] | 25 | 0x1A | 25 | 0x1A
[12 empty] | 26 | 0x1B | 26 | 0x1B
[12 empty] | 27 | 0x1C | 27 | 0x1C
[12 empty] | 28 | 0x1D | 28 | 0x1D
[12 empty] | 29 | 0x1E | 29 | 0x1E
[12 empty] | 30 | 0x1F | 30 | 0x1F

## EEPROM mapping table
Note 1: Fix User Area starts at address 0x1A (for Ft4232h connected to EEPROM 93C56
Note 2: We can't write '0x00' value due to D2XX library limitation
bytes needed | address on EEPROM | bits offset(start from 0xF0) | Function |  | Field | Value | Definition | Comments
2 | 0x1A - 0x1B | 0~1 | EEPROM content validity check |  | CONFIG_FLAG | 0x3 | Empty EEPROM | 0x3 : EEPROM content NOT valid CONFIG_FLAG=0x1 or 0x2 : EEPROM content valid
[6 empty] | 0x1/0x2 | Programmed EEPROM
|  | 2~15 | Code of Board reference, such as "NXP i.MX8DXL EVK Board"… |  | BOARD_ID | 0x1 | NXP i.MX8DXL EVK Board
[6 empty] | 0x2 | NXP i.MX8DXL EVK DDR3 Board
[6 empty] | 0x3 | NXP i.MX8MP EVK Board
[6 empty] | 0x4 | NXP i.MX8MP EVK PWR Board
[6 empty] | 0x5 | NXP i.MX8MP DDR3L Board
[6 empty] | 0x6 | NXP i.MX8MP DDR4 Board
[6 empty] | … | only support these 6 boards now
1 | 0x1C | 16~19 | Code of Board revision, such as "A0"/"A1"/"B0"… | Code of revision character, such as 'A'/'B'/'C'… | BOARD_REV | 0x1 | "A" | Concatenation of 2 hexadecimal values. Example: rev "C3" will be 0x23
[6 empty] | 0x2 | "B"
[6 empty] | 0x3 | "C"
[6 empty] | 0x4 | "D"
|  | 20~23 |  | Code of revision number, such as '0'/'1'/'2'… |  | 0x1 | "0"
[6 empty] | 0x2 | "1"
[6 empty] | 0x3 | "2"
[6 empty] | 0x4 | "3"
1 | 0x1D | 24~31 | Code of SoC reference, such as "i.MX8DXL"… |  | SOC_ID | 0x1 | i.MX8DXL | Only support 2 SoCs currently
[6 empty] | 0x2 | i.MX8MP
…
1 | 0x1E | 32~35 | Code of SoC revision, such as "A0"/"A1"/"B0"… | Code of revision character, such as 'A'/'B'/'C'… | SOC_REV | 0x1 | "A" | Concatenation of 2 hexadecimal values. Example: rev "C3" will be 0x23
[6 empty] | 0x2 | "B"
[6 empty] | 0x3 | "C"
[6 empty] | 0x4 | "D"
|  | 36~39 |  | Code of revision number, such as '0'/'1'/'2'… |  | 0x5 | "0"
[6 empty] | 0x6 | "1"
[6 empty] | 0x7 | "2"
[6 empty] | 0x8 | "3"
1 | 0x1F | 40~47 | Code of PMIC reference |  | PMIC_ID | 0x1 | PPF7100BVMA1ES | Used on IMX8DXL-EVK
[6 empty] | 0x2 | PCA9450CHN | Used on iMX8MP and IMX8MP-PWR SOMs
1 | 0x20 | 48~51 | Code of PMIC revision | Code of revision character, such as 'A'/'B'/'C'… | PMIC_REV | 0x1 | "A" | The PMIC revision basically will not be used. The revision registers of some PMIC chips are even retained. If the revision information of this PMIC cannot be found, write 0x7F in this byte.
[6 empty] | 0x2 | "B"
[6 empty] | … | …
[6 empty] | 0xF | PMIC revision information is Reserved
|  | 52~55 |  | Code of revision number, such as '0'/'1'/'2'… |  | 0x1 | "0"
[6 empty] | 0x2 | "1"
[6 empty] | … | …
[6 empty] | 0xF | PMIC revision information is Reserved
1 | 0x21 | 56~63 | Number of available power rails |  | NBR_PWR_RAILS | 0x1 | 0 rail
[6 empty] | 0x2 | 1 rail
[6 empty] | 0x3 | 2 rails
[6 empty] | 0x4 | 3 rails
...
2 | 0x22 – 0x23 | 64~79 | Board Serial Number (Unique ID) |  | BOARD_SN | 0x01 |  | Serial Number specified by the user to differentiate similar board connected To same PC Host.
0x02
…